## Purpose
Purpose:
The purpose of the spreadsheet is to provide users a clear template for cookstove CAD generation, and CFD analysis. The geometry input by users will be extracted by a python program (called?), and subsequently fed into FreeCAD. The FreeCAD software will then output the geometry in python for the use in OpenFOAM simulations.
Geometric Assumptions:
-Symettric Cookstove
-Forced draft (symettric, 2 lateral inlets)
-Fuel will be modelled simply, as in Pundle et al.
-ie there will be three circles created in the bottom of the domain at a computed height.
-2D
-Geometry will be computed relative to origin
-90 degree angles everywhere
Future Development
Excel front end:
-lock certain areas
-Color coding for better look
-Allow for more accurate and robust geometry
-Figure out a way to label edges, boundaries, etc
Python back end:
-import points in (x,z,y) coordinates
-import edges, boundaries, etc

## Inputs
Geometry | Variable | Value | Unit
Combustion Chamber Diameter | Dc | 10 | cm
Combustion Chamber Height | hcc | 29.1 | cm
Height of Secondary Inlet | zfd | 15.5 | cm
Diameter of Secondary Inlet | dfd | 1 | cm
Channel Width | wc | 3 | cm
Channel Height | hc | 20 | cm
Height of Cone Deck | hcd | 30 | cm
Length of Cone Deck | lcd | 7 | cm
Pot Spacing | psp | 3 | cm
Flow Definition | Variable | Value | Unit
Secondary air flow rate | Qs | 1 | m2/s
Primary air flow rate | Qp | 1 | m2/s

## Intermediate
Point Description | Point Designation | X | Z | Y (Out of Page) | Units
Origin | 1 | 0 | 0 | 0 | cm
RHS Bottom Chamber | 2 | 10 | 0 | 0 | cm
LHS Bottom 2nd Inlet | 3 | 0 | 15 | 0 | cm
RHS Bottom 2nd inlet | 4 | 10 | 15 | 0 | cm
RHS Top 2nd inlet | 5 | 10 | 16 | 0 | cm
LHS Top 2nd Inlet | 6 | 0 | 16 | 0 | cm
LHS chamber-to-cone deck | 7 | 0 | 30 | 0 | cm
RHS chamber-tp-cone-deck | 8 | 10 | 30 | 0 | cm
RHS Right Bottom Channel | 9 | 17 | 30 | 0 | cm
LHS Left Bottom Channel | 10 | -7 | 30 | 0 | cm
LHS Top Left Channel | 11 | -7 | 50 | 0 | cm
LHS Top Right Channel | 12 | -4 | 50 | 0 | cm
RHS Top Left Channel | 13 | 14 | 50 | 0 | cm
RHS Top Right Channel | 14 | 17 | 50 | 0 | cm
LHS bottom inner channel wall | 15 | -4 | 33 | 0 | cm
RHS bottom inner channel wall | 16 | 14 | 33 | 0 | cm

## Outputs
Point Description | Point Designation | X | Z | Y (Out of Page) | Units
Origin | 0 | 0 | 0 | 0 | m
RHS Bottom Chamber | 1 | 0.1 | 0 | 0 | m
LHS Bottom 2nd Inlet | 2 | 0 | 0.15 | 0 | m
RHS Bottom 2nd inlet | 3 | 0.1 | 0.15 | 0 | m
RHS Top 2nd inlet | 4 | 0.1 | 0.16 | 0 | m
LHS Top 2nd Inlet | 5 | 0 | 0.16 | 0 | m
LHS chamber-to-cone deck | 6 | 0 | 0.3 | 0 | m
RHS chamber-tp-cone-deck | 7 | 0.1 | 0.3 | 0 | m
RHS Right Bottom Channel | 8 | 0.17 | 0.3 | 0 | m
LHS Left Bottom Channel | 9 | -0.07 | 0.3 | 0 | m
LHS Top Left Channel | 10 | -0.07 | 0.5 | 0 | m
LHS Top Right Channel | 11 | -0.04 | 0.5 | 0 | m
RHS Top Left Channel | 12 | 0.14 | 0.5 | 0 | m
RHS Top Right Channel | 13 | 0.17 | 0.5 | 0 | m
LHS bottom inner channel wall | 14 | -0.04 | 0.33 | 0 | m
RHS bottom inner channel wall | 15 | 0.14 | 0.33 | 0 | m
| U_100 | 1 | 0 | 0 | m2/s